## Power Board
Ref | Qnty | Value | Cmp name | Footprint | Description | Vendor | Link | Coust | Total | Orderd
Source: | C:\Users\Isac\Nextcloud\Electrical\E_CAD\Power_Distribution_Board\Power_Distribution_Board.kicad_sch
Date: | 2023-09-07 19:30
Tool: | Eeschema (6.0.5)
Generator: | C:\Program Files\KiCad\6.0\bin\scripting\plugins/bom_csv_grouped_by_value_with_fp.py
C1, C2, C3, C4, C5, | 5 | 470 uF | C_Polarized_Small_US | 470UF CAP:CAP_EEHZU1V471V | Polarized capacitor, small US symbol | Mouser | https://www.mouser.com/ProductDetail/Panasonic/EEH-ZU1V471V?qs=iLbezkQI%252BshMA5Itlz568g%3D%3D&utm_source=netcomponents&utm_medium=aggregator&utm_campaign=EEH-ZU1V471V&utm_content=Panasonic | 2.5 | 12.5 | 12 arived
0
C6, C7, C8, C9, C10, | 5 | 220 uF | C_Polarized_Small_US | 220UF CAP:CAP_EEHZU1H221V | Polarized capacitor, small US symbol | Mouser | https://www.mouser.com/ProductDetail/Panasonic/EEH-ZU1H221V?qs=iLbezkQI%252BsiexANYtbJdHQ%3D%3D | 2.5 | 12.5 | 12 arived
0
C11, C12, | 2 | 330 uF | C_Polarized_Small_US | 220UF CAP:CAP_16SVPG330MX | Polarized capacitor, small US symbol | Digkey | https://www.digikey.com/en/products/detail/panasonic-electronic-components/16SVPG330M/11200070?s=N4IgjCBcoOwEwBYqgMZQGYEMA2BnApgDQgD2UA2iHAKwDMADAJxIC6xADgC5QgDKnAJwCWAOwDmIAL7E49GI2QguPAKoihnAPLoAsvky4ArgPwhihngDUzIALaieYelOlUKIFJna4QLSUA | 1.73 | 3.46
0
J1, | 1 | Conn_01x02 | Conn_01x02 | Connector_AMASS:AMASS_XT30U-M_1x02_P5.0mm_Vertical | Generic connector, single row, 01x02, script generated (kicad-library-utils/schlib/autogen/connector/) | Amazon | https://www.amazon.com/Banana-Connector-Upgraded-Battery-Quadcopter/dp/B07PZ13CHC/ref=sr_1_89?crid=3RJ23LPFM3HE2&keywords=xt30&qid=1694141692&sprefix=xt30%2Caps%2C348&sr=8-89 |  | 10.99 | Arived
0
J3, J4, J6, J7, J8, J9, | 6 | Conn_01x02 | Conn_01x02 | Connector_AMASS:AMASS_XT30PW-M_1x02_P2.50mm_Horizontal | Generic connector, single row, 01x02, script generated (kicad-library-utils/schlib/autogen/connector/) | Ebay | https://www.amazon.com/gp/product/B099F2PXYN/ref=ppx_yo_dt_b_asin_title_o00_s00?ie=UTF8&psc=1 | 9.59 | 9.59 | Arived
0
J5, | 1 | Conn_01x05 | Conn_01x05 | Connector_Molex:Molex_PicoBlade_53047-0510_1x05_P1.25mm_Vertical | Generic connector, single row, 01x05, script generated (kicad-library-utils/schlib/autogen/connector/) | Mouser | https://www.mouser.com/ProductDetail/Molex/53047-0510?qs=KC2ywxza1koXSHAr3dqR%2FQ%3D%3D | 0.39 | 0.39
0
J10, J11, | 2 | Conn_01x02 | Conn_01x02 | Connector_Molex:Molex_KK-396_A-41791-0002_1x02_P3.96mm_Vertical | Generic connector, single row, 01x02, script generated (kicad-library-utils/schlib/autogen/connector/) | Digkey | https://www.digikey.com/en/products/detail/molex/0009484028/863363?s=N4IgTCBcDaIAxwJwBYAcy5lSAugXyA | 0.78 | 1.56
0
R1, R2, | 2 | R | R | Resistor_SMD:R_2512_6332Metric_Pad1.40x3.35mm_HandSolder | Resistor | N/A | N/A |  | 0
0
U1, | 1 | BMR4800102/002 | BMR4800102/002 | Power Bricks:bmr480-45-to-60vin-12vout-900w |  | Digkey | https://www.digikey.com/en/products/detail/flex-power-modules/BMR4800102-002/10287640 | 152.94 | 129.07 | Arived
0
U2, | 1 | PKU3511SPI | PKU3511SPI | Footprints:PKU 3500S_FPM |  | Digkey | https://www.digikey.com/en/products/detail/flex-power-modules/PKU3511SPI/10287636?s=N4IgTCBcDaIAoGkCqBmArARgwZTgSRAF0BfIA | 56.46 | 56.46
Zener diode | [8 empty] | 236.52
R3
PCB Manufacturing Survices | coust | notes
JLC PCB | 18.30 + shipping | 5X, 2oz copper
PCB Way | 56.68 total | 2 oz copper, 5X, any silkscreen coller
Allpcb
bayareacircuits
OSH Park | 53.65 | 2 oz cupper, .8mm +shipping
Note on H25: We have changed to using the 900W verson so we do not have to worry about voltage drop. https://www.digikey.com/en/products/detail/flex-power-modules/BMR4800102-002/10287640 -isaac wax

## Lumenier Carrier Board
Ref | Qnty | Value | Cmp name | Footprint | Description | Vendor | Link | Coust | Total | Orderd
H1, H2, | 2 | MountingHole | MountingHole | MountingHole:MountingHole_3.2mm_M3_ISO14580_Pad | Mounting Hole without connection | N/A | N/A
J1, J2, J3, J4, | 4 | Conn_01x03 | Conn_01x03 | Connector_AMASS:AMASS_MR30PW-FB_1x03_P3.50mm_Horizontal | Generic connector, single row, 01x03, script generated (kicad-library-utils/schlib/autogen/connector/) | Ebay | https://www.ebay.com/itm/174074480926?hash=item2887a5c91e:g:MFUAAOSwwFldsJC8&amdata=enc%3AAQAIAAABIKmUBwZ7RvQxiqUL10K9mAnvkeZCiil3XD8JMc2jxYYkyf5EQpATZsPs%2BYy2CKZOTNTFqK3XSvtDAksbSOUfyq9ds745ENzXgS0KVNL6gHHzKwAroUBP66drBMvX%2B1Jdj6OaJCrNgafyekVowxmt0lE8WmHdfzTbzsiF2Mr%2FdKCdwG5pG76FFJ46gkhLHsi79noNkphcxSYeIENQVSJuotOPNG0Yv4hU4XIAnTdnUcVGWz3ad0p0kekbXoox1fTKpwDxKF%2FHsZRD2Iy7IY5jEXOlyDAewMaeZ%2F9v%2BD9OOHISL3aZ4tvXklIAwdJzwZuS38Jmzu90BbcQbpKwTOCWg4CxmPSpY5%2FyXiupzyIwNSi8%2FkTrBERejXsiJTBxBsTe5A%3D%3D%7Ctkp%3ABFBMiobx9dFi | 8.98 | 29 | Yes, Will be here by the 29th
J5, J6, | 2 | Conn_01x02 | Conn_01x02 | Connector_AMASS:AMASS_XT30PW-F_1x02_P2.50mm_Horizontal | Generic connector, single row, 01x02, script generated (kicad-library-utils/schlib/autogen/connector/) | Amazon | See in power board BOM
U1, | 1 | Lumenier_Mini_Razor_Pro_ESC | Lumenier_Mini_Razor_Pro_ESC | Footprints:Lumenier_Mini_Razor_Pro_ESC |  | GetFPV | https://www.getfpv.com/lumenier-mini-razor-pro-4in1-20x20-f3-blheli-32-45a-2-6s-esc.html?utm_source=google&utm_medium=cpc&utm_campaign=DM+-+B+-+PMax+-+Shop+-+SM+-+ALL&utm_content=pmax_x&utm_keyword=&utm_matchtype=&campaign_id=17881616054&network=x&device=c&gc_id=17881616054&gclid=CjwKCAjwu4WoBhBkEiwAojNdXq26ynHrswSdytjznKNeFqSJJAv77O6_1qIECNzDurDK1ZMQISQQZxoC5HIQAvD_BwE | 59.99 | 69.8 | Orderd one a few months ago on club card
98.8
total board coust
107.0833
Board for OSH park | 3X | 24.85
8.2833

## REV B Order List
Description | Vendor | Link | Coust | Qnty | Total | Orderd
BMR4800102/002 | Digkey | https://www.digikey.com/en/products/detail/flex-power-modules/BMR4800102-002/10287640 | 135.46 | 3 | 406.38
2166-PKU3511SPI-ND | Digkey | https://www.digikey.com/en/products/detail/flex-power-modules/PKU3511SPI/10287636 | 56.46 | 2 | 112.92
Lumenier Mini Razor Pro 4in1 20x20 F3 BLHeli_32 45A 2-6s ESC | GetFPV | https://www.getfpv.com/lumenier-mini-razor-pro-4in1-20x20-f3-blheli-32-45a-2-6s-esc.html?utm_source=google&utm_medium=cpc&utm_campaign=DM+-+B+-+PMax+-+Shop+-+SM+-+ALL&utm_content=pmax_x&utm_keyword=&utm_matchtype=&campaign_id=17881616054&network=x&device=c&gc_id=17881616054&gclid=CjwKCAjwu4WoBhBkEiwAojNdXq26ynHrswSdytjznKNeFqSJJAv77O6_1qIECNzDurDK1ZMQISQQZxoC5HIQAvD_BwE | 59.99 | 3 | 179.97
Soalder Paste |  |  |  |  | 0
Low Temp Soalder |  |  |  |  | 0
0
0
0
0
0
0
0
0
0
0
0
0
0
0
0
0
0
0
0
699.27